## Sheet1
	Conversions
VOLTAGES
Shutter	Vactual = 10.4*Vmon
ROE PSU	Vactual = 10.4*Vmon
Flight Computer	Vactual = 5*Vmon
TMU	Vactual = 5*Vmon
Vout from Input stage	Vactual = 10.4*Vmon
Battery Vcc from NSROC	Vactual = 10.4*Vmon

CURRENTS		Range
Shutter	Iactual = Vmon	0 – 5 Amps
ROE PSU	Iactual = Vmon/5	0 – 1 Amp
Flight Computer	Imon = Vout/2	0 – 2.5 Amps
Vout on Input stage	Iactual = Vmon	0 – 5 Amps
TMU	Iactual = Vmon/10	0 – 0.5 Amp

TEMPERATURES			Bias
T_CCD_COLD_BLOCK (T4)			2.84M bias
T_CF_+Y (T5)			433k bias
T_CF_-Y (T6)			433k bias
T_CF_0Y (T7)			433k bias
T_BP_0Y (T10)			433k bias
T_FC_COLD_BLOCK (T11)			88.7k bias
T_FC_CPU (T12)			11.4k bias
T_FC_5V_REG (T13)			11.4k bias
T_FC_FPGA (T16)			11.4k bias
T_ROE (T22)			29.8k bias
T_ROE_PSU (T23)			11.4k bias
T_PWR_BOX_INTERIOR (T26)			11.4k bias
T_PWR_12_REG (T28)			11.4k bias
T_LISS_MOUNT (T17)			11.4k bias

DAC CHANNELS
DAC Ch1	T_CCD_COLD_BLOCK (T4)
DAC Ch2	T_CF_+Y (T5)
DAC Ch3	T_CF_-Y (T6)
DAC Ch4	T_CF_0Y (T7)
DAC Ch5	T_BP_0Y (T10)
DAC Ch6	T_FC_COLD_BLOCK (T11)
DAC Ch7	T_FC_CPU (T12)
DAC Ch8	T_FC_5V_REG (T13)
DAC Ch9	T_FC_FPGA (T16)
DAC Ch10	T_ROE (T22)
DAC Ch11	T_ROE_PSU (T23)
DAC Ch12	T_PWR_BOX_INTERIOR (T26)
DAC Ch13	T_PWR_12_REG (T28)
DAC Ch14	ROE_PSU_IMON
DAC Ch15	ROE_PSU_VMON
DAC Ch16	28V_SHUT_VMON
DAC Ch17	28V_SHUT_IMON
DAC Ch18	FC_IMON
DAC Ch19	FC_VMON
DAC Ch20	TMU_IMON
DAC Ch21	TMU_VMON
DAC Ch22	BATTVCC_IMON
DAC Ch23	28V_BATT_VCC_VMON
DAC Ch24	28V_VOUT_IN_VMON
DAC Ch25	28V_VOUT_IN_IMON
DAC Ch26	T_LISS_MOUNT (T17)
DAC Ch L	Pgndmeasure
DAC Ch L	Signal GND